## Graph
Input Data:
|  |  | Mainline Flow/VPH (x) | Diverge Flow/VPH (y) | Title
|  |  | 5192 | 797 | AM Peak - Option 0 (without Local Plan)
Motorway Mainflow VPH |  |  | 5255 | 893 | AM Peak - Option 3 (with Local Plan)
|  |  | 5600 | 1439 | PM Peak - Option 0 (without Local Plan)
| All Purpose | Diverge Flow VPH | 5667 | 1604 | PM Peak - Option 3 (with Local Plan)
1 | 1800 | 0
2 | 3600 | 0 | Key:
3 | 5400 | 0 | A - Taper Diverge
4 | 7200 | 0 | B - Op.1 Ghost Island Diverge
5 | 9000 | 0 | - Op. 2 Parallel Diverge
6 | 1800 | 1350 | C - Lane Drop at Taper Diverge
7 | 3600 | 1350 | D - Op. 1 Ghost Island Diverge for Lane Drop
8 | 5400 | 1350 | - Op. 2 Lane Drop at Parallel Diverge
9 | 7200 | 1350 | E - 2 Lane Drop
10 | 1800 | 1800
11 | 3600 | 1800
12 | 5400 | 1800
13 | 7200 | 1800
14 | 1800 | 3600
15 | 3600 | 3600
16 | 5400 | 3600
17 | 2250 | 1350 | Calculation:
18 | 4050 | 1350
19 | 5850 | 1350
20 | 7650 | 1350
|  |  | Made by: | Neal Dyson
|  |  | Checked by: | Christine Elphicke
|  |  | Date: | 2025-04-30
CD 122 Figure 3.26b Motorway Diverge

## Motorway
Input Co-ordinates
Mainline Flow / Vehicles Per Hour (x) | 5000
Diverge Flow / Vehicles Per Hour (y) | 1000
RESULT
N/A | Next Test |  |  |  |  | No
A | Next Test |  |  |  |  | No
B | No |  |  |  |  | No
C | Next Test |  |  |  |  | C
D | No |  |  |  |  | No
E | No |  |  |  |  | No
Yes | No | Next Test
Gradient | 0.994
| y-intercept |  | y2 |  | A | B | C | D | E | N/A | D2 | Dfinal
Line 1 | 3600 |  | -1370 |  | FALSE | FALSE | FALSE |  |  |  | FALSE | No
Line 2 | 5400 |  | 430 |  | C | No | Yes | FALSE | FALSE |  | No | No
Line 3 | 7200 |  | 2230 |  | FALSE | FALSE | FALSE | No | No |  | FALSE | No
Line 4 | 9000 |  | 4030 |  | FALSE | FALSE |  | Yes |  | No
x-intersects
1 | 1800
2 | 3600
3 | 5400
4 | 7200
5 | 9000
y-intersects
1 | 0
2 | 1350
3 | 3600
A,B,C | Next Test | Next Test | Line 2 | No | No
D | Next Test | Next Test | Line 4
E | Next Test | Next Test | Line 3
N/A | No | Line 4
Key: (Anything in bold represent parameters which can be changed.)
Line 1 = Diagonal emerging from Lane 2 and 3
Line 2 = Diagonal emerging from Lane 3 and 4
Line 3 = Diagonal emerging from Lane 4 and 5
Line 4 = Diagonal emerging from Lane 5 end
y-intercept = where relevent diagonal intercepts y-axis
x-intersects = point on x-axis where vertical lines intersect
y-intersects = point on y-axis where horizontal lines intersect