## QA
This Excel File
Excel File Name | St Albans LP - SRN Flow Tables (for issue)
Prepared by | Chitranshu Mathur / Melna Jose
Date | 2025-05-08
Checked by | Neal Dyson
Date | 2025-05-08
Approved by | Craig Drennan
Date | 2025-05-08
Issued to | Hertfordshire County Council
Project No: | 70119618 - St Albans Local Plan Modelling
Description | SRN junction and merge/diverge flows for key junctions near to St Albans
Worksheets
Diagrams (Jct) | Diagrams help to locate tabulated junction flows.
Junction Flows - Option 1 | Tabulated flows for entry arms and slip roads at key SRN junctions, comparing option 0 and option 1 scenarios.
Junction Flows - Option 3 | Tabulated flows for entry arms and slip roads at key SRN junctions, comparing option 0 and option 3 scenarios.
Diagrams (MD) | Diagrams to help locate the tabulated merge / diverge points.
Merge Diverge Flows | Tabulated flows for mainline merge/diverge points at key SRN junctions.
Version History | Review
V1 | Check of SATURN nodes identified for each link/turn
Spot checks against P1X flows
V2 | Updated to reflect revised Option 3 scenario.

## Diagrams (Jct)
M1 Junction 8 | M1 / A414 | M1 Junction 9 | M25 Junction 21/21A - Mainline | M25 Junction 21/21A and M1 Junction 6 - Slip Roads | M25 Junction 22 | M25 Junction 23

## Junction Flows - Option 1
St Albans Local Plan Modelling
Forecast Traffic Flows at SRN Junctions
Comparison between Option 0 and Option 1
| Junction | Ref | Entry arm | Traffic Flow (veh) - AM Peak Hour (8-9) |  |  |  | Traffic Flow (veh) - PM Peak Hour (17-18)
|  |  |  | Option 0 | Option 1 | Difference (Op1-0) | % Difference (Op1/0) | Option 0 | Option 1 | Difference (Op1-0) | % Difference (Op1/0)
| M1 J8 | A | Breakspear Way to M1 N | 413.4636 | 340.8218 | -72.6418 | -17.57% | 733.7764 | 596.2045 | -137.5718 | -18.75%
|  | B | Breakspear Way to M1 S/A414 | 1711.9218 | 1575.4745 | -136.4473 | -7.97% | 1546.8627 | 1562.7091 | 15.8464 | 1.024%
|  | C | M1 S/A414 to Breakspear Way | 2012.2064 | 2110.54 | 98.3336 | 4.887% | 2226.7755 | 2337.1927 | 110.4173 | 4.959%
|  | D | M1 N to Breakspear Way | 351.4518 | 393.08 | 41.6282 | 11.84% | 398.8755 | 475.0845 | 76.2091 | 19.11%
|  | E | A414 S to M1 N | 277.1018 | 346.0591 | 68.9573 | 24.89% | 594.84 | 733.7809 | 138.9409 | 23.36%
|  | F | M1 N to A414 S | 1223.6945 | 1318.9936 | 95.2991 | 7.788% | 1350.3364 | 1387.9745 | 37.6382 | 2.787%
| Junction | Ref | Entry arm | Traffic Flow (veh) - AM Peak Hour (8-9) |  |  |  | Traffic Flow (veh) - PM Peak Hour (17-18)
|  |  |  | Option 0 | Option 1 | Difference (Op1-0) | % Difference (Op1/0) | Option 0 | Option 1 | Difference (Op1-0) | % Difference (Op1/0)
| M1 J8 - Mainline Through Movements | - | M1 N (heading s/b) | 5257.8736 | 5213.8127 | -44.0609 | -0.838% | 4570.4718 | 4587.6464 | 17.1745 | 0.3758%
|  |  | M1 S (heading n/b) | 5299.0127 | 5241.2 | -57.8127 | -1.091% | 5717.0191 | 5674.3736 | -42.6455 | -0.7459%
| Junction | Ref | Entry arm | Traffic Flow (veh) - AM Peak Hour (8-9) |  |  |  | Traffic Flow (veh) - PM Peak Hour (17-18)
|  |  |  | Option 0 | Option 1 | Difference (Op1-0) | % Difference (Op1/0) | Option 0 | Option 1 | Difference (Op1-0) | % Difference (Op1/0)
| A414/M1 | A | Joining M1 (heading south) | 975.5655 | 972.2245 | -3.3409 | -0.3425% | 1046.4364 | 1106.7864 | 60.35 | 5.767%
|  | B | To A414 (heading east) | 1915.9091 | 1900.92 | -14.9891 | -0.7823% | 1852.2364 | 1846.1873 | -6.0491 | -0.3266%
|  | C | From A414 (heading north) | 615.1609 | 684.18 | 69.0191 | 11.22% | 1228.7836 | 1357.5764 | 128.7927 | 10.48%
|  | D | Leaving M1 (heading north) | 1674.1373 | 1772.4236 | 98.2864 | 5.871% | 1594.7009 | 1713.3791 | 118.6782 | 7.442%
| Junction | Ref | Entry arm | Traffic Flow (veh) - AM Peak Hour (8-9) |  |  |  | Traffic Flow (veh) - PM Peak Hour (17-18)
|  |  |  | Option 0 | Option 1 | Difference (Op1-0) | % Difference (Op1/0) | Option 0 | Option 1 | Difference (Op1-0) | % Difference (Op1/0)
| M1 J9 | A | M1 S mainline (heading n/b) | 5989.4273 | 5928.4418 | -60.9855 | -1.018% | 7038.9391 | 7003.2418 | -35.6973 | -0.5071%
|  | B | M1 N mainline (heading s/b) | 6175.4245 | 6286.4527 | 111.0282 | 1.798% | 5903.12 | 6091.25 | 188.13 | 3.187%
|  | C | M1 n/b offslip | 796.6436 | 853.1655 | 56.5218 | 7.095% | 1438.7173 | 1226.0082 | -212.7091 | -14.78%
|  | D | M1 n/b onslip | 649.2918 | 724.2509 | 74.9591 | 11.54% | 1608.4173 | 1424.2673 | -184.15 | -11.45%
|  | E | M1 s/b offslip | 843.2345 | 835.5291 | -7.7055 | -0.9138% | 659.4182 | 751.8282 | 92.41 | 14.01%
|  | F | M1 s/b onslip | 1546.5109 | 1668.1536 | 121.6427 | 7.866% | 1073.9745 | 1130.4691 | 56.4945 | 5.26%
| Junction | Ref | Entry arm | Traffic Flow (veh) - AM Peak Hour (8-9) |  |  |  | Traffic Flow (veh) - PM Peak Hour (17-18)
|  |  |  | Option 0 | Option 1 | Difference (Op1-0) | % Difference (Op1/0) | Option 0 | Option 1 | Difference (Op1-0) | % Difference (Op1/0)
| M25 J21/21A | A | M25 W (e/b) | 6288.6473 | 6345.8491 | 57.2018 | 0.9096% | 6012.3073 | 6215.9327 | 203.6255 | 3.387%
|  |  | M25 W (w/b) | 5181.0464 | 5214.9973 | 33.9509 | 0.6553% | 5367.6536 | 5380.1818 | 12.5282 | 0.2334%
|  | B | M1 N (n/b) | 6973.14 | 7013.6236 | 40.4836 | 0.5806% | 7311.72 | 7387.7527 | 76.0327 | 1.04%
|  |  | M1 N (s/b) | 6234.5773 | 6188.1227 | -46.4545 | -0.7451% | 5618.7527 | 5698.49 | 79.7373 | 1.419%
|  | C | M25 E (e/b) | 5833.8055 | 5860.3645 | 26.5591 | 0.4553% | 5218.9445 | 5212.0636 | -6.8809 | -0.1318%
|  |  | M25 E (w/b) | 5579.6609 | 5674.2473 | 94.5864 | 1.695% | 5548.6282 | 5587.3391 | 38.7109 | 0.6977%
|  | D | M1 mid-point (n/b) | 3417.5545 | 3516.6709 | 99.1164 | 2.9% | 4771.6882 | 4901.4018 | 129.7136 | 2.718%
|  |  | M1 mid-point (s/b) | 4767.3618 | 4709.7936 | -57.5682 | -1.208% | 4041.3336 | 4102.1527 | 60.8191 | 1.505%
|  | E | M1 S (n/b) | 4619.7845 | 4645.4936 | 25.7091 | 0.5565% | 5473.7309 | 5488.2764 | 14.5455 | 0.2657%
|  |  | M1 S (s/b) | 4991.2073 | 5041.9255 | 50.7182 | 1.016% | 4341.9764 | 4429.5636 | 87.5873 | 2.017%
| Junction | Ref | Entry arm | Traffic Flow (veh) - AM Peak Hour (8-9) |  |  |  | Traffic Flow (veh) - PM Peak Hour (17-18)
|  |  |  | Option 0 | Option 1 | Difference (Op1-0) | % Difference (Op1/0) | Option 0 | Option 1 | Difference (Op1-0) | % Difference (Op1/0)
| M25 J21/21A Slip Roads | A | M1 N to M25 E | 478.6991 | 480.8036 | 2.1045 | 0.4396% | 140.2391 | 125.8991 | -14.34 | -10.23%
|  | B | M1 N to M25 W | 1115.9918 | 1120.8418 | 4.85 | 0.4346% | 1641.2864 | 1659.99 | 18.7036 | 1.14%
|  | C | M25 e/b offslip to J21 | 857.09 | 869.5255 | 12.4355 | 1.451% | 800.0482 | 952.4045 | 152.3564 | 19.04%
|  | D | M25 w/b onslip from J21 | 1087.6273 | 1043.5945 | -44.0327 | -4.049% | 507.0345 | 451.3427 | -55.6918 | -10.98%
|  | E | M25 E to M1 N | 1892.2682 | 1861.2564 | -31.0118 | -1.639% | 1519.7627 | 1496.2182 | -23.5445 | -1.549%
|  | F | M25 W to M1 N | 1672.9636 | 1698.5836 | 25.62 | 1.531% | 1353.4627 | 1396.4791 | 43.0164 | 3.178%
|  | G | M25 e/b onslip from J21 | 1602.6836 | 1609.8964 | 7.2127 | 0.45% | 1223.6555 | 1221.79 | -1.8655 | -0.1524%
|  | H | M25 w/b offslip to J21 | 537.72 | 542.1027 | 4.3827 | 0.8151% | 532.4045 | 560.3745 | 27.97 | 5.254%
|  | I | M1 s/b offslip at J21A | 1594.6909 | 1601.6455 | 6.9545 | 0.4361% | 1781.5309 | 1785.8891 | 4.3582 | 0.2446%
|  | J | M1 n/b onslip at J21A | 3326.2209 | 3305.9409 | -20.28 | -0.6097% | 2837.79 | 2839.69 | 1.9 | 0.06695%
|  | K | M1 n/b onslip at J6 | 542.4064 | 571.68 | 29.2736 | 5.397% | 706.3336 | 757.4427 | 51.1091 | 7.236%
|  | L | M1 n/b offslip at J6 | 1744.67 | 1700.6764 | -43.9936 | -2.522% | 1409.0036 | 1345.2336 | -63.77 | -4.526%
|  | M | M1 s/b offslip at J6 | 883.5264 | 825.2191 | -58.3073 | -6.599% | 718.9964 | 684.85 | -34.1464 | -4.749%
|  | N | M1 s/b onslip at J6 | 1107.92 | 1158.6818 | 50.7618 | 4.582% | 1019.1436 | 1011.6636 | -7.48 | -0.7339%
| Junction | Ref | Entry arm | Traffic Flow (veh) - AM Peak Hour (8-9) |  |  |  | Traffic Flow (veh) - PM Peak Hour (17-18)
|  |  |  | Option 0 | Option 1 | Difference (Op1-0) | % Difference (Op1/0) | Option 0 | Option 1 | Difference (Op1-0) | % Difference (Op1/0)
| M25 J22 | A | M25 W (heading e/b) | 5833.8055 | 5860.3645 | 26.5591 | 0.4553% | 5218.9445 | 5212.0636 | -6.8809 | -0.1318%
|  | B | M25 E (heading w/b) | 6117.6991 | 6148.8864 | 31.1873 | 0.5098% | 6286.0809 | 6410.84 | 124.7591 | 1.985%
|  | C | M25 e/b offslip | 597.6882 | 571.2055 | -26.4827 | -4.431% | 676.0073 | 625.1964 | -50.8109 | -7.516%
|  | D | M25 w/b onslip | 917.84 | 949.0236 | 31.1836 | 3.398% | 772.9918 | 774.15 | 1.1582 | 0.1498%
|  | E | M25 e/b onslip | 925.57 | 944.8345 | 19.2645 | 2.081% | 1138.1164 | 1121.0536 | -17.0627 | -1.499%
|  | F | M25 w/b offslip | 1455.7545 | 1424.1127 | -31.6418 | -2.174% | 1510.06 | 1597.7555 | 87.6955 | 5.807%
|  | G | A1018 s/b | 982.8364 | 1016.7227 | 33.8864 | 3.448% | 1062.6564 | 1049.1036 | -13.5527 | -1.275%
|  | H | A1018 n/b | 1163.8927 | 1159.13 | -4.7627 | -0.4092% | 1117.1982 | 1127.5136 | 10.3155 | 0.9233%
| Junction | Ref | Entry arm | Traffic Flow (veh) - AM Peak Hour (8-9) |  |  |  | Traffic Flow (veh) - PM Peak Hour (17-18)
|  |  |  | Option 0 | Option 1 | Difference (Op1-0) | % Difference (Op1/0) | Option 0 | Option 1 | Difference (Op1-0) | % Difference (Op1/0)
| M25 J23 | A | M25 W (heading e/b) | 6159.5264 | 6232.1745 | 72.6482 | 1.179% | 5681.7573 | 5708.6436 | 26.8864 | 0.4732%
|  | B | M25 E (heading w/b) | 6257.9209 | 6280.1491 | 22.2282 | 0.3552% | 6720.8382 | 6774.0727 | 53.2345 | 0.7921%
|  | C | M25 e/b offslip | 908.5227 | 987.87 | 79.3473 | 8.734% | 1449.0345 | 1485.7118 | 36.6773 | 2.531%
|  | D | M25 w/b onslip | 1013.0582 | 1022.6909 | 9.6327 | 0.9509% | 1027.5236 | 1069.3045 | 41.7809 | 4.066%
|  | E | M25 e/b onslip | 1540.9327 | 1572.6991 | 31.7664 | 2.062% | 2978.6318 | 2968.2745 | -10.3573 | -0.3477%
|  | F | M25 w/b offslip | 1152.2945 | 1152.9064 | 0.61182 | 0.0531% | 1461.5882 | 1431.9482 | -29.64 | -2.028%

## Junction Flows - Option 3
St Albans Local Plan Modelling
Forecast Traffic Flows at SRN Junctions
Comparison between Option 0 and Option 3
| Junction | Ref | Entry arm | Traffic Flow (veh) - AM Peak Hour (8-9) |  |  |  | Traffic Flow (veh) - PM Peak Hour (17-18)
|  |  |  | Option 0 | Option 3 | Difference (Op3-0) | % Difference (Op3/0) | Option 0 | Option 3 | Difference (Op3-0) | % Difference (Op3/0)
| M1 J8 | A | Breakspear Way to M1 N | 413.4636 | 791.8255 | 378.3618 | 91.51% | 733.7764 | 1423.0636 | 689.2873 | 93.94%
|  | B | Breakspear Way to M1 S/A414 | 1711.9218 | 2558.5318 | 846.61 | 49.45% | 1546.8627 | 2826.9845 | 1280.1218 | 82.76%
|  | C | M1 S/A414 to Breakspear Way | 2012.2064 | 2765.2464 | 753.04 | 37.42% | 2226.7755 | 2655.7682 | 428.9927 | 19.27%
|  | D | M1 N to Breakspear Way | 351.4518 | 737.9964 | 386.5445 | 110% | 398.8755 | 604.4455 | 205.57 | 51.54%
|  | E | A414 S to M1 N | 277.1018 | 239.6245 | -37.4773 | -13.52% | 594.84 | 388.7664 | -206.0736 | -34.64%
|  | F | M1 N to A414 S | 1223.6945 | 836.3636 | -387.3309 | -31.65% | 1350.3364 | 1093.93 | -256.4064 | -18.99%
| Junction | Ref | Entry arm | Traffic Flow (veh) - AM Peak Hour (8-9) |  |  |  | Traffic Flow (veh) - PM Peak Hour (17-18)
|  |  |  | Option 0 | Option 3 | Difference (Op3-0) | % Difference (Op3/0) | Option 0 | Option 3 | Difference (Op3-0) | % Difference (Op3/0)
| M1 J8 - Mainline Through Movements | - | M1 N (heading s/b) | 5257.8736 | 5321.2427 | 63.3691 | 1.205% | 4570.4718 | 4489.6436 | -80.8282 | -1.768%
|  |  | M1 S (heading n/b) | 5299.0127 | 5116.81 | -182.2027 | -3.438% | 5717.0191 | 5457.0709 | -259.9482 | -4.547%
| Junction | Ref | Entry arm | Traffic Flow (veh) - AM Peak Hour (8-9) |  |  |  | Traffic Flow (veh) - PM Peak Hour (17-18)
|  |  |  | Option 0 | Option 3 | Difference (Op3-0) | % Difference (Op3/0) | Option 0 | Option 3 | Difference (Op3-0) | % Difference (Op3/0)
| A414/M1 | A | Joining M1 (heading south) | 975.5655 | 1476.8991 | 501.3336 | 51.39% | 1046.4364 | 1906.7336 | 860.2973 | 82.21%
|  | B | To A414 (heading east) | 1915.9091 | 1783.4182 | -132.4909 | -6.915% | 1852.2364 | 1900.5 | 48.2636 | 2.606%
|  | C | From A414 (heading north) | 615.1609 | 1110.06 | 494.8991 | 80.45% | 1228.7836 | 1143.3636 | -85.42 | -6.952%
|  | D | Leaving M1 (heading north) | 1674.1373 | 1894.9964 | 220.8591 | 13.19% | 1594.7009 | 1901.1745 | 306.4736 | 19.22%
| Junction | Ref | Entry arm | Traffic Flow (veh) - AM Peak Hour (8-9) |  |  |  | Traffic Flow (veh) - PM Peak Hour (17-18)
|  |  |  | Option 0 | Option 3 | Difference (Op3-0) | % Difference (Op3/0) | Option 0 | Option 3 | Difference (Op3-0) | % Difference (Op3/0)
| M1 J9 | A | M1 S mainline (heading n/b) | 5989.4273 | 6148.2855 | 158.8582 | 2.652% | 7038.9391 | 7200.23 | 161.2909 | 2.291%
|  | B | M1 N mainline (heading s/b) | 6175.4245 | 6196.1418 | 20.7173 | 0.3355% | 5903.12 | 5953.8564 | 50.7364 | 0.8595%
|  | C | M1 n/b offslip | 796.6436 | 892.9064 | 96.2627 | 12.08% | 1438.7173 | 1604.0282 | 165.3109 | 11.49%
|  | D | M1 n/b onslip | 649.2918 | 642.6218 | -6.67 | -1.027% | 1608.4173 | 1663.3082 | 54.8909 | 3.413%
|  | E | M1 s/b offslip | 843.2345 | 746.2845 | -96.95 | -11.5% | 659.4182 | 808.3064 | 148.8882 | 22.58%
|  | F | M1 s/b onslip | 1546.5109 | 1649.9291 | 103.4182 | 6.687% | 1073.9745 | 1041.4373 | -32.5373 | -3.03%
| Junction | Ref | Entry arm | Traffic Flow (veh) - AM Peak Hour (8-9) |  |  |  | Traffic Flow (veh) - PM Peak Hour (17-18)
|  |  |  | Option 0 | Option 3 | Difference (Op3-0) | % Difference (Op3/0) | Option 0 | Option 3 | Difference (Op3-0) | % Difference (Op3/0)
| M25 J21/21A | A | M25 W (e/b) | 6288.6473 | 6358.2364 | 69.5891 | 1.107% | 6012.3073 | 5951.7509 | -60.5564 | -1.007%
|  |  | M25 W (w/b) | 5181.0464 | 5174.7855 | -6.2609 | -0.1208% | 5367.6536 | 5366.61 | -1.0436 | -0.01944%
|  | B | M1 N (n/b) | 6973 | 7006.3955 | 33.3955 | 0.4789% | 7312 | 7358.24 | 46.24 | 0.6324%
|  |  | M1 N (s/b) | 6235 | 6795.1036 | 560.1036 | 8.983% | 5619 | 6396.68 | 777.68 | 13.84%
|  | C | M25 E (e/b) | 5834 | 5703.7464 | -130.2536 | -2.233% | 5219 | 5196.4691 | -22.5309 | -0.4317%
|  |  | M25 E (w/b) | 5580 | 5299.9509 | -280.0491 | -5.019% | 5549 | 5533.5291 | -15.4709 | -0.2788%
|  | D | M1 mid-point (n/b) | 3417.5545 | 3630.2618 | 212.7073 | 6.224% | 4771.6882 | 4799.0427 | 27.3545 | 0.5733%
|  |  | M1 mid-point (s/b) | 4767.3618 | 5195.3009 | 427.9391 | 8.976% | 4041.3336 | 4770.3273 | 728.9936 | 18.04%
|  | E | M1 S (n/b) | 4619.7845 | 4755.3545 | 135.57 | 2.935% | 5473.7309 | 5495.5564 | 21.8255 | 0.3987%
|  |  | M1 S (s/b) | 4991.2073 | 5136.4327 | 145.2255 | 2.91% | 4341.9764 | 4745.2745 | 403.2982 | 9.288%
| Junction | Ref | Entry arm | Traffic Flow (veh) - AM Peak Hour (8-9) |  |  |  | Traffic Flow (veh) - PM Peak Hour (17-18)
|  |  |  | Option 0 | Option 3 | Difference (Op3-0) | % Difference (Op3/0) | Option 0 | Option 3 | Difference (Op3-0) | % Difference (Op3/0)
| M25 J21/21A Slip Roads | A | M1 N to M25 E | 478.6991 | 623.8545 | 145.1555 | 30.32% | 140.2391 | 165.89 | 25.6509 | 18.29%
|  | B | M1 N to M25 W | 1115.9918 | 1089.6473 | -26.3445 | -2.361% | 1641.2864 | 1616.4973 | -24.7891 | -1.51%
|  | C | M25 e/b offslip to J21 | 857.09 | 827.7482 | -29.3418 | -3.423% | 800.0482 | 731.7818 | -68.2664 | -8.533%
|  | D | M25 w/b onslip from J21 | 1087.6273 | 1139.8945 | 52.2673 | 4.806% | 507.0345 | 567.0073 | 59.9727 | 11.83%
|  | E | M25 E to M1 N | 1892.2682 | 1653.1436 | -239.1245 | -12.64% | 1519.7627 | 1571.2209 | 51.4582 | 3.386%
|  | F | M25 W to M1 N | 1672.9636 | 1746.9936 | 74.03 | 4.425% | 1353.4627 | 1360.2936 | 6.8309 | 0.5047%
|  | G | M25 e/b onslip from J21 | 1602.6836 | 1301.3055 | -301.3782 | -18.8% | 1223.6555 | 1173.8736 | -49.7818 | -4.068%
|  | H | M25 w/b offslip to J21 | 537.72 | 547.5127 | 9.7927 | 1.821% | 532.4045 | 519.8809 | -12.5236 | -2.352%
|  | I | M1 s/b offslip at J21A | 1594.6909 | 1713.5018 | 118.8109 | 7.45% | 1781.5309 | 1782.3873 | 0.85636 | 0.04807%
|  | J | M1 n/b onslip at J21A | 3326.2209 | 3122.07 | -204.1509 | -6.138% | 2837.79 | 2893.8655 | 56.0755 | 1.976%
|  | K | M1 n/b onslip at J6 | 542.4064 | 562.2209 | 19.8145 | 3.653% | 706.3336 | 745.7745 | 39.4409 | 5.584%
|  | L | M1 n/b offslip at J6 | 1744.67 | 1688.0618 | -56.6082 | -3.245% | 1409.0036 | 1443.5373 | 34.5336 | 2.451%
|  | M | M1 s/b offslip at J6 | 883.5264 | 1070.2327 | 186.7064 | 21.13% | 718.9964 | 808.3136 | 89.3173 | 12.42%
|  | N | M1 s/b onslip at J6 | 1107.92 | 1011.9573 | -95.9627 | -8.662% | 1019.1436 | 783.0591 | -236.0845 | -23.16%
| Junction | Ref | Entry arm | Traffic Flow (veh) - AM Peak Hour (8-9) |  |  |  | Traffic Flow (veh) - PM Peak Hour (17-18)
|  |  |  | Option 0 | Option 3 | Difference (Op3-0) | % Difference (Op3/0) | Option 0 | Option 3 | Difference (Op3-0) | % Difference (Op3/0)
| M25 J22 | A | M25 W (heading e/b) | 5833.8055 | 5703.7464 | -130.0591 | -2.229% | 5218.9445 | 5196.4691 | -22.4755 | -0.4307%
|  | B | M25 E (heading w/b) | 6117.6991 | 6163.2091 | 45.51 | 0.7439% | 6286.0809 | 6387.3264 | 101.2455 | 1.611%
|  | C | M25 e/b offslip | 597.6882 | 590.5173 | -7.1709 | -1.2% | 676.0073 | 579.0164 | -96.9909 | -14.35%
|  | D | M25 w/b onslip | 917.84 | 782.0755 | -135.7645 | -14.79% | 772.9918 | 814.7127 | 41.7209 | 5.397%
|  | E | M25 e/b onslip | 925.57 | 994.0082 | 68.4382 | 7.394% | 1138.1164 | 1111.9091 | -26.2073 | -2.303%
|  | F | M25 w/b offslip | 1455.7545 | 1645.4709 | 189.7164 | 13.03% | 1510.06 | 1668.1155 | 158.0555 | 10.47%
|  | G | A1018 s/b | 982.8364 | 943.9482 | -38.8882 | -3.957% | 1062.6564 | 1276.2891 | 213.6327 | 20.1%
|  | H | A1018 n/b | 1163.8927 | 1301.0818 | 137.1891 | 11.79% | 1117.1982 | 1396.5891 | 279.3909 | 25.01%
| Junction | Ref | Entry arm | Traffic Flow (veh) - AM Peak Hour (8-9) |  |  |  | Traffic Flow (veh) - PM Peak Hour (17-18)
|  |  |  | Option 0 | Option 3 | Difference (Op3-0) | % Difference (Op3/0) | Option 0 | Option 3 | Difference (Op3-0) | % Difference (Op3/0)
| M25 J23 | A | M25 W (heading e/b) | 6159.5264 | 6116.1936 | -43.3327 | -0.7035% | 5681.7573 | 5730.3873 | 48.63 | 0.8559%
|  | B | M25 E (heading w/b) | 6257.9209 | 6307.3682 | 49.4473 | 0.7902% | 6720.8382 | 6734.2255 | 13.3873 | 0.1992%
|  | C | M25 e/b offslip | 908.5227 | 915.3782 | 6.8555 | 0.7546% | 1449.0345 | 1582.7073 | 133.6727 | 9.225%
|  | D | M25 w/b onslip | 1013.0582 | 1008.5964 | -4.4618 | -0.4404% | 1027.5236 | 1087.3218 | 59.7982 | 5.82%
|  | E | M25 e/b onslip | 1540.9327 | 1628.4991 | 87.5664 | 5.683% | 2978.6318 | 2988.4364 | 9.8045 | 0.3292%
|  | F | M25 w/b offslip | 1152.2945 | 1151.7518 | -0.54273 | -0.0471% | 1461.5882 | 1433.6127 | -27.9755 | -1.914%

## Diagrams (MD)
Diagrams to help locate the tabulated merge / diverge points.
M1 Junction 8 (north) | M1 Junction 8 (south) | M1 Junction 9 | M25 Junction 21/21A | M25 Junction 22

## Merge Diverge Flows
St Albans Local Plan Modelling
Forecast Traffic Flows at SRN Merges/Diverges
[5 empty] | AM Peak Hour (08.00-09.00) |  |  |  | PM Peak Hour (17.00-18.00)
[5 empty] | Option 1 |  | Option 3 |  | Option 1 |  | Option 3
| Junction | Ref | Intersection | Type | Mainline Flow (vehs) | Merging / Diverging Flow (vehs) | Mainline Flow (vehs) | Merging / Diverging Flow (vehs) | Mainline Flow (vehs) | Merging / Diverging Flow (vehs) | Mainline Flow (vehs) | Merging / Diverging Flow (vehs)
| M1 Junction 8 / A414 | A | Onslip to M1 n/b mainline - merge 1 | Merge | 5241.2 | 686.6382 | 5116.81 | 1030.4527 | 5674.3836 | 277.54 | 5457.0709 | 195.01
|  | B | Onslip to M1 n/b mainline - merge 2 | Merge | 5928.4818 | 0.014545 | 6146.3082 | 1.9127 | 5951.8245 | 1051.6609 | 5651.2373 | 1617.9545
|  | C | Offslip from M1 s/b mainline | Diverge | 5213.8127 | 1712.0736 | 5321.2427 | 1574.36 | 4587.6464 | 1886.1782 | 4489.6436 | 1698.3855
|  | D | Onslip to M1 s/b mainline - merge 1 | Merge | 5213.8127 | 947.48 | 5321.2427 | 326.5709 | 4587.6664 | 1106.6982 | 4489.6436 | 1221.4036
|  | E | Onslip to M1 s/b mainline - merge 2 | Merge | 6163.5018 | 24.7245 | 5646.4773 | 1150.3282 | 5698.4118 | 0.078182 | 5711.3755 | 685.3155
|  | F | Offslip from M1 n/b mainline | Diverge | 5241.2 | 1772.4236 | 5117.4155 | 1963.96 | 5674.3736 | 1713.3791 | 5457.0709 | 1901.1745
| M1 Junction 9 | A | Offslip from M1 n/b mainline | Diverge | 5075.2764 | 853.1655 | 5255.3791 | 892.9064 | 5793.6382 | 1226.0136 | 5668.0355 | 1604.0445
|  | B | Offslip from M1 s/b mainline | Diverge | 5450.9236 | 835.5291 | 5449.8573 | 746.2845 | 5339.4218 | 751.8282 | 5145.55 | 808.3064
|  | C | Onslip to M1 s/b mainline - merge 1 | Merge | 5450.9136 | 1668.1836 | 5431.9964 | 1649.9291 | 5339.4018 | 1130.4791 | 5145.55 | 1041.4373
|  | D | Onslip to M1 s/b mainline - merge 2 | Merge | - | - | - | - | - | - | - | -
| M25 J21 / 21A | A | Onslip to M1 n/b mainline - merge 1 | Merge | 4977.9082 | 591.4445 | 5037.4891 | 527.7336 | 6239.0218 | 24.1127 | 6123.1873 | 59.6545
|  | B | Onslip to M1 n/b mainline - merge 2 | Merge | 5563.7955 | 1503.8127 | 5561.3773 | 1460.31 | 6336.3209 | 1533.2364 | 6219.4527 | 1544.7764
|  | C | Onslip to M25 e/b mainline from J21 - merge 1 | Merge | 3777.71 | 0 | 3783.4845 | 0 | 3867.0591 | 0 | 3859.6755 | 0
|  | D | Onslip to M25 e/b mainline from J21 - merge 2 | Merge | 4261.3391 | 1609.8964 | 4406.6245 | 1301.3055 | 3992.3845 | 1221.79 | 4025.0082 | 1173.9036
|  | E | Offslip from M25 w/b mainline to J21 | Diverge | 5132.1445 | 542.1027 | 4752.4782 | 547.5127 | 5026.96 | 560.3745 | 5013.6436 | 519.8809
|  | F | Offslip from M25 w/b mainline to M1 | Diverge | 3270.8936 | 1861.2564 | 3099.3345 | 1653.1436 | 3530.7264 | 1496.2182 | 3442.4227 | 1571.2209
|  | G | Onslip to M25 w/b mainline from J21 | Merge | 3270.8936 | 1043.6345 | 3099.3345 | 1139.8945 | 3530.7364 | 451.3427 | 3442.4227 | 567.0073
|  | H | Onslip to M25 w/b mainline from M1 s/b | Merge | 4315.0264 | 1120.8318 | 4240.2055 | 1089.2873 | 4064.0573 | 1591.2418 | 4058.1227 | 1583.25
|  | I | Offslip from M25 e/b mainline to J21 | Diverge | 3777.73 | 869.5255 | 3783.4845 | 827.7482 | 3867.0591 | 952.4045 | 3859.6755 | 731.7818
| M25 J22 | A | Offslip from M25 e/b mainline | Diverge | 5289.1745 | 571.2055 | 5113.2291 | 590.5173 | 4586.8673 | 625.1964 | 4617.4527 | 579.0164
|  | B | Onslip to M25 e/b mainline | Merge | 5289.1745 | 944.8545 | 5113.2345 | 993.9982 | 4586.8873 | 1121.0536 | 4617.4527 | 1111.9091
|  | C | Offslip from M25 w/b mainline | Diverge | 4724.7736 | 1424.1127 | 4517.7382 | 1645.4709 | 4813.0845 | 1597.7555 | 4719.2109 | 1668.1155
|  | D | Onslip to M25 w/b mainline | Merge | 4724.7736 | 949.0536 | 4517.7382 | 782.0955 | 4813.0845 | 774.14 | 4719.2109 | 814.5827
Notes:
- This table excludes lane gains/drops where there isn’t a specific merging or diverging point.
- This table only includes merges/diverges to/from the motorway mainline carriageway.
- For M1 J9 the onslip onto M1 s/b is modelled as a single node, so the second merge point (D) is not modelled.
- In some cases, where there are two merge points, the model assigns all flow to one or other so one of the merge points has zero assigned flow (e.g. M1 J8 points A/B and M25 J21/21A points C/D).